## xmega
Id | Designator | Package | Quantity | Designation | Supplier and ref
1 | REF**,REF**,REF**,REF** | 1pin | 4 | 1pin | x
2 | P7 | Pin_Header_Straight_2x07 | 1 | PH_PA | eb
3 | R2,R1 | R_0805_HandSoldering | 2 | 22k | x
4 | IC1 | TQFP-64_14x14mm_Pitch0.8mm | 1 | ATXMEGA128A3U-A | sgr
5 | P5 | G3515-10 | 1 | USB_OTG | x
6 | CP2,CP5 | c_elec_6.3x5.3 | 2 | 100u | tme
7 | C3,C4,C5,C7,C8,C10,C11,C12,C13,C15,C16,C17,C18,C23,C25,C26,C14,C27,C28,C1,C2,C6,C9 | C_0805_HandSoldering | 23 | 100n | tme
8 | C24 | C_0805_HandSoldering | 1 | 1n | x
9 | JP1,JP2 | GS2 | 2 | Jumper_NC_Small | x
10 | P1 | BARREL_JACK | 1 | PH_PWR | x
11 | P3 | Pin_Header_Straight_1x02 | 1 | PH_CURRENT | eb
12 | R3,R4 | R_0805_HandSoldering | 2 | 100k
13 | R5 | R_0805_HandSoldering | 1 | 17k8
14 | R8,R15 | R_0805_HandSoldering | 2 | 220
15 | R9,R10,R11,R12,R13,R14 | R_0805_HandSoldering | 6 | 50K
16 | RPC1 | R_Array_Convex_4x1206 | 1 | 100k
17 | RPF1,RPF2 | R_Array_Convex_4x1206 | 2 | 220
18 | U1 | SOIJ-8_5.3x5.3mm_Pitch1.27mm | 1 | AT45DB161E - EIAJ SOIC | sgr
19 | USART1 | DBR09F | 1 | DBR09F | sgr
20 | P8 | Pin_Header_Straight_2x08 | 1 | CONN_01X16 | eb
21 | P4 | Pin_Header_Straight_2x08 | 1 | PH_DIGITAL IO | eb
22 | L1 | R_1210_HandSoldering | 1 | 10u | tme
23 | L2 | R_0805_HandSoldering | 1 | 10u | tme
24 | U2 | TO-263 | 1 | MC78M05CDT | x
25 | U3 | SOT-223 | 1 | AP1117 | x
26 | U4 | SOT-23_Handsoldering | 1 | LM4040BIM3-2.5 | tme
27 | U5 | SOT-23-6 | 1 | USBLC62 | tme
28 | U6 | SOIC-16_3.9x9.9mm_Pitch1.27mm | 1 | MAX3232EID | sgr
29 | U7 | 112C-TBAR-R02 | 1 | micro_sd_card
30 | D6,D7,D8,D9,D10,D11,D12,D13,D14,D15,D16,D17,D18,D19,D20 | SOT-23_Handsoldering | 15 | Dprot | tme
31 | SW3,SW4,SW5,SW6 | B3F-1022 | 4 | TACTB-24R-F | tme
32 | D1,D2 | SOD-123 | 2 | SS14 | tme
33 | Q1 | SOT-23_Handsoldering | 1 | SI2323DS | tme
34 | D3,D4 | LED-0805 | 2 | LED | x
35 | P2 | Pin_Header_Straight_2x03 | 1 | PH_PDI | eb
36 | SW1 | B3U-1000P | 1 | rst | tme
37 | P6 | Pin_Header_Straight_2x02 | 1 | PH_TWI | eb
38 | SW2 | B3U-1000P | 1 | boot | tme